## Sheet1
Comment | Designator | Footprint | JLCPCB Part #（optional） | Side | Notes
10uF 25V X5R 0805 | C1 | C_0805_2012Metric | C15850 | Bottom
22uF 25V X5R 0805 | C2,C4 | C_0805_2012Metric | C45783 | Bottom
100nF 50V X7R 0805 | C3 | C_0805_2012Metric | C49678 | Bottom
1uF 50V X7R 0805 | C5 | C_0805_2012Metric | C28323 | Bottom
5.1k 1% 0805 | R3,R6,R7 | R_0805_2012Metric | C27834 | Bottom
AMS1117-3.3 | U5 | SOT-223-3_TabPin2 | C6186 | Bottom
ESP32-S3-WROOM-1U-N16R8 | U7 | ESP32-S3-WROOM-1U | C3013946 | Bottom
USB4085-GF-A | J2 | USB_C_Receptacle_GCT_USB4085 | C7095263 | Bottom | Through-hole
TS-1101-C-W | SW1,SW2 | Push_SMD_6x3.5mm | C318938 | Bottom | Reset and boot buttons
Molex PicoBlade 53047-0410 | J1 | Molex_PicoBlade_53047-0410_1x04_P1.25mm_Vertical | C504989 | Bottom | Through-hole
ATGM336H GPS breakout | U4 | ATGM336H |  | Bottom | Breakout module with 2.54mm pin spacing, standard Amazon/Ali offering
microSD SPI module, 6-pin | U2 | microSD-6pin_deadbug |  | Bottom | 3.3V microSD breakout module, standard Amazon/Ali offering
TS-1101-C-W | SW3,SW4,SW5,SW6 | Push_SMD_6x3.5mm | C318938 | Front | Navigation, RST, BOOT buttons
SH1106 1.3in I2C OLED module | U6 | SH1106 | C7465997 | Front | 4-pin 2.54 mm header, 1.3in SH1106 I2C module. Standard Amazon/Ali offering
WS2812 breakout, 3-pin | LED | WS2812-SMD |  | Front | Any neopixel will work, THT or SMD compatible
Passive buzzer, 12 x 9.5 mm | BZ1 | Buzzer_12x9.5RM7.6 |  | Front | Standard 12mm buzzer, must be 9.5mm tall or less to fit case
Female header 1x4, 2.54 mm | U1 | PinSocket_1x04_P2.54mm_Vertical | C2718488 | Front | UART0 header
SMA jack, vertical PCB mount | ANT | SMA_Amphenol_132134-11_Vertical |  | Front | Provided for antenna mount without enclosure